## Sheet1
Tincan Antenna Calculation
By: Onno W. Purbo YC0MLC
Frequency | 2.48 | GHz
D of your can | 9 | cm
Wavelength | 12.0968 | cm
D minimum | 7.2581 | cm
D maximum | 9.0726 | cm
L | 14.7316 | cm (at least)
S | 4.9105 | cm
1/4 WaveLength | 3.0242 | cm