## General Data
Product: |  |  |  | Link Path Analysis Tool INT v2.00
| MASTER |  |  | EIRP= | 38.24 | dBm |  |  |  | EIRP = | 34.435 | dBm | Warnet A
[7 empty] | Distance= | 8 | Km
Antenna Gain | [12 empty] | Antenna Gain
| 2 | [12 empty] | 2
Pwr @ Ant | 13.74 | dBm | [10 empty] | Pwr @ Ant | 15.435 | dBm
Cable Type | [12 empty] | Cable Type
Cable Length | 15 | m |  |  |  | Path Loss = | 118.2451 | dB |  |  |  |  | Cable Length | 15 | m
| 1 | [12 empty] | 1
Feed Loss | 4.26 | dB | [10 empty] | Feed Loss | 2.565 | dB
[6 empty] | Frequency = | 2450 | MHz
Amp Gain | [12 empty] | Amp Gain
| 0 | [12 empty] | 0
| 0 |  |  |  | MUST HAVE LOS | [8 empty] | 10
| When using amp check notes. | [12 empty] | When using amp check notes.
Output Power | 18 | dBm | [11 empty] | Output Power | 18 | dBm
Rx Power | -63.5701 | dBm | [11 empty] | Rx Power | -63.5701 | dBm
Fade Margin | 9.4299 | dB |  | Min. Antenna Height | 12 | m |  |  |  | Min. Antenna Height | 12 | m |  | Fade Margin | 9.4299 | dB
Notes |  |  | FRESNEL ZONE CLEARANCE - USE Calc - General for Obstruction
Fade Margin > 10 dB if less than 16 km, Optical LOS and Fresnel clearance. | [9 empty] | Unit Converter
Fade Margin > 15 dB if greater than 16 km, Optical LOS and Fresnel clearance.
[11 empty] | Enter distance in miles | 1 | = | 1.609 | km
This tool is intended as a guideline only. | [10 empty] | Enter length in feet | 50 | = | 15.24 | m
It is the user's responsibilty to ensure the link design meets the | [10 empty] | Enter distance in kilometers | 4 | = | 2.486 | miles
local regulatory agency guidelines. | [10 empty] | Enter length in meters | 32 | = | 104.9869 | feet
Note on A20: Amplifier Selection Based on feed loss to prevent saturation. Ext. NCL200 NCL135/1100 - 10 > 5 dB > 8 dB - 25 1 - 5 dB 4 - 8 dB - 50 < 1 dB 1 - 4 dB - 100 < 1 dB < 1 dB
Note on H2: Do not exceed local regulatory limits.
Note on N2: Do not exceed local regulatory limits.

## Calc - General
Side 1 |  | Side 2 |  |  | Path Length | 8 | km
Out Pow | 18 | Rx power | -63.5701 | [6 empty] | Metric |  |  | Metric |  |  | Metric
Amp Out | 0 | Amp in | 0 |  | Radius of 1st Fresnel Zone |  |  |  | d1 = | 4 | km | d1 = | 4 | km | d1 = | 0 | km
Cable | 2.76 | Cable | 1.065 |  |  |  |  | Far-Field defined by: | d2 = | 4 | km | d2 = | 4 | km | d2 = | 8 | km
Ant | 24.5 | Ant | 19 | [5 empty] | f in GHz = | 2.45 |  | f in GHz = | 2.45 |  | f in GHz = | 2.45
[9 empty] | Dist. = | 8 | km | Dist. = | 8 | km | Dist. = | 8 | km
Total Out | 38.24 |  |  |  | Where, D = Total Path Length in km |  |  | For D = Antenna Aperture | Earth Rise,(for K=1) = | 1.2549 | m | Earth Rise,(for K=1) = | 1.2549 | m | Earth Rise,(for K=1) = | 0 | m
[9 empty] | 1.0 Rf (Fresnel) = | 15.6307 | m | 1.0 Rf (Fresnel) = | 15.6307 | m | 1.0 Rf (Fresnel) = | 0 | m
Side 1 |  | Side 2 |  |  | Fresnel Radius ( 60% of F1 plus 3 m) |  |  |  |  | 10.1314 | m | 0.6*r1 = | 10.1314 | m | 0.6*r1 = | 0 | m
Rx power | -63.5701 | Out Pow | 18 | [6 empty] | 14 | m | min. ht. | 14 | m | min. ht. | 3 | m
Amp In | 0 | Amp out | 0 |  | Enter distance: | 0 | km
cable | 2.76 | Cable | 1.065
Ant | 24.5 | Ant | 19 |  | Radius: | 3 | m
|  | Total Out | 34.435
[5 empty] | Distance to Obstruction = | 0 | km
[5 empty] | Height of Obstruction = | 0 | m
[5 empty] | Min. required Height of Antennas = | 14 | m
Unit Converter
|  |  |  | Enter distance in miles | 0.5 | = | 0.8 | km
|  |  |  | Enter length in feet | 200 | = | 60.96 | m
|  |  |  | Enter distance in kilometers | 2 | = | 1.25 | miles
|  |  |  | Enter length in meters | 9 | = | 29.529 | feet
Note on H18: Enter distance to Obstruction in Km. Must be at least 25 metres from either antenna site.
Note on H20: Enter height of Obstruction above ground level in metres.

## Cable,ant,amp
CABLES @ 2.4 GHz |  |  | Antennas |  |  | Amplifiers
Cable Type | Attenuation (dB /100 ft) | Attenuation (dB /m) | Type | SKU# | Gain (dBi) | Type | SKU# | Tx | Rx | Feed Loss
No Cable | 0 | 0 | Other |  |  | No Amplifier |  | 0 | 0
Heliax 1/2" (FSJ) | 5.87 | 0.19259 | Omni 10 dBi V-pol Hi | 303-0002 | 10 | HA2400ESX-100 | 510-0006 | 0 | 5 | < 1 dB
Heliax 1/2" (HJ) | 4.2 | 0.1378 | Omni 13 dBi V-pol Hi | 303-0003 | 13 | HA2401-10 | 510-0002 | 20 | 10 | > 8 dB
Heliax 1/2" (HL) | 3.73 | 0.12238 | Omni 7 dBi V-pol Hi | 303-0004 | 7 | HA2401-25 | 510-0003 | 16 | 10 | 4 - 8 dB
Heliax 1/2" (LDF) | 3.74 | 0.1227 | Omni 8 dBi | 303-0000 | 7 | HA2401-50 | 510-0004 | 13 | 10 | 1 - 4 dB
Heliax 1/4" (ETS) | 8.52 | 0.27953 | Panel 17 dBi Hi | 304-0001 | 17 | HA2401-100 | 510-0005 | 10 | 10 | < 1 dB
Heliax 1/4" (FSJ) | 8.73 | 0.28642 | Panel 20 dBi Hi | 304-0002 | 20 | Other
Heliax 1/4" (HS) | 8.16 | 0.26772 | Panel 20 dBi Tilt Hi | 304-0003 | 20
Heliax 3/8" (ETS) | 6.32 | 0.20735 | Para 18 dBi | 302-0008 | 16 | Feed Loss 1 | 4.26 | dB
Heliax 3/8" (FSJ) | 6.01 | 0.19718 | Para 19 dBi Hi | 302-0002 | 19 | Feed Loss 2 | 2.565 | dB
Heliax 3/8" (LDF) | 5.36 | 0.184 | Para 21 dBi Hi | 302-0003 | 21
Heliax 5/8" (HJ) | 2.6 | 0.085302 | Para 21 dBi Radome Hi | 302-0004 | 21
Heliax 7/8" (HJ) | 1.85 | 0.060696 | Para 24 dBi | 302-0000 | 24
Heliax 7/8" (LDF) | 2.15 | 0.070538 | Para 24.5 dBi Grid Hi | 302-0005 | 24.5
LMR-1200 | 2.3 | 0.075459 | Para 27 dBi Grid Hi | 302-0006 | 27 | Results Side 1
LMR-195 | 18.1 | 0.59383 | Sect 10 dBi 180 deg. Fixed | 305-0003 | 10 | cable | 11
LMR-200 | 16.9 | 0.55446 | Sect 10.5 dBi 160 deg. Adj. | 305-0001 | 10.5 | Antenna | 14
LMR-240 | 12.9 | 0.42323 | Sect 12 dBi 120 deg. Adj. | 305-0001 | 12 | Amplifier | 1
LMR-300 | 10.4 | 0.34121 | Sect 12.5 dBi 180 deg. Fix | 305-0006 | 12.5
LMR-400 | 6.8 | 0.2231 | Sect 13 dBi 160 deg. Adj. | 305-0004 | 13 | Results Side 2
LMR-500 | 5.4 | 0.17717 | Sect 13 dBi 90 deg. Adj. | 305-0001 | 13 | Cable | 14
LMR-600 | 4.4 | 0.14436 | Sect 14.5 dBi 120 deg. Adj. | 305-0004 | 14.5 | Antenna | 10
LMR-900 | 2.9 | 0.095144 | Sect 14.5 dBi 120 deg. Fixed | 305-0000 | 14.5 | Amplifier | 1
RG8 | 10 | 0.32808 | Sect 15 dBi 60 deg. Adj. | 305-0001 | 15
Other |  |  | Sect 15.5 dBi 90 deg. Adj. | 305-0004 | 15.5
|  |  | Sect 16 dBi 45 deg. Fixed | 305-0002 | 16 | Product | 3 | Tx | Rx
|  |  | Sect 17.5 dBi 60 deg. Adj. | 305-0004 | 17.5 | NCL1100 |  | 18 | -68
|  |  | Sect 18.5 dBi 45 deg. Fix | 305-0005 | 18.5 | NCL200 |  | 15 | -76
|  |  | Yagi 11.5 dBi Hi | 301-0002 | 11.5 | NCL135 |  | 18 | -73

## Coor & Elev
| General Distance: | 8 | km
| Elevation | Height Above Sea Level (m) | Difference (m) | Height Above Average Terrain (m) |  | Total Height (m) | Total Difference (m) | Elevation Deg.
A | MASTER | 0 | 0 | 15 |  | 15 | 0 | 0 | Angle of Site B from Horizon
B | Warnet A | 0 | 0 | 15 |  | 15 | 0 | 0 | Angle of Site A from Horizon
| Coordinates | Lat. Deg. | Lat. Min. | Lat. Sec. | Latitude Degrees |  | Long. Deg. | Long. Min. | Long. Sec. | Longitude Degrees | Azimuth Deg.
A | MASTER | 43 | 37 | 1 | 43.6169 |  | 79 | 30 | 10 | 79.5028 | 291.5824 | Grid Bearing of Site B from Site A
B | Warnet A | 43 | 39 | 1 | 43.6503 |  | 79 | 37 | 10 | 79.6194 | 111.5019 | Grid Bearing of Site A from Site B
|  | LAT1= | 43.6169 | LAT2= | 43.6503 | LON1= | 79.6194 | LON2= | 79.5028 | deg.
|  | SinLAT1= | 0.68983 | SinLAT2= | 0.69025 |  |  | (LON1-LON2)= | 0.11667
|  | CosLAT1= | 0.72397 | CosLAT2= | 0.72357 |  |  | Cos(LON1-LON2)= | 1
|  | dARCdeg = | 0.090781 | degrees
|  | dARCrad = | 0.0015844 | radians
|  | dMile= | 6.2676 | Miles
|  | dKm= | 10.0846 | Km
|  |  | Calculated Distance between Sites = | 10.0846 |  | km, or |  | 6.2676 | Miles
| Site Name |  | Longitude | Radians |  | Latitude
| Site A |  | 79.5028 |  | LA = | 43.6169 | X
| Site B |  | 79.6194 |  | LB = | 43.6503 | Y |  | Radians
|  | C = | 0.11667 |  | LB - LA = | 0.033333 | (LB - LA)/2 = | 0.016667 | 0.00029089
|  | C/2 = | 0.058333 | 0.0010181 | LB + LA = | 87.2672 | (LB + LA)/2 = | 43.6336 | 0.76155
| Cot_C/2 = | Tan (90-C/2) = | 982.213 |  |  |  | Cos(LB - LA)/2 = | 1 | 1
| Log Cot_C/2 = |  | 2.9922 |  |  |  | Cos(LB + LA)/2 = | 0.72377 | 0.72377
| LogCos(LB - LA)/2 = |  | -1.8374e-08 |  |  |  | Sin(LB - LA)/2 = | 0.00029089 | 0.00029089
| - LogSin(LB + LA)/2 = |  | 0.16112 |  |  |  | Sin(LB + LA)/2 = | 0.69004 | 0.69004
|  | LogTan(Y+X)/2 | 3.1533 |  | Tan(LB - LA)/2 = | 0.00029089 | 0.00029089
|  | Tan(Y+X)/2 = | 1423.4058 |  | LogTan(LB - LA)/2 = | -3.5363 | -3.5363
|  | (Y+X)/2 = | 1.5701 |  | Sin(Y+X)/2 = | 1
[5 empty] | LogSin(Y+X)/2 = | -1.0718e-07
[5 empty] | Sin(Y-X)/2 = | 0.36719
[5 empty] | LogSin(Y-X)/2 = | -0.43512
Degrees
| Log Cot_C/2 = |  | 2.9922 |  | LogTan(Z/2) = | -3.1012
| LogSin(LB - LA)/2 = |  | -3.5363 |  | Tan(Z/2) = | 0.00079221
| - LogCos(LB + LA)/2 = |  | 0.1404 |  | Z/2 = | 0.00079221 | 0.04539
|  | LogTan(Y-X)/2 | -0.40367 |  | Z = | 0.0015844 | 0.090781
|  | Tan(Y-X)/2 = | 0.39476
|  | (Y-X)/2 = | 0.37598 |  | Distance: | 10.0944 | km | 6.2737 | miles
| Azimuth of Site B from A | X = | 1.1941 | 68.4176 | degrees | 291.5824 | degrees
| Azimuth of Site A from B | Y = | 1.9461 | 111.5019 | degrees
Unit Converter
|  | Enter distance in miles | 23 | = | 14.375 | 36.8 | km
|  | Enter height in feet | 130 | = | 39.624 | 39.624 | m
Note on B11: Latitude of Site B must be greater than Site A, i.e., closer to North or South Pole.
Note on I4: Negative number point antenna down. Positive number point antenna up.
Note on I5: Negative number point antenna down. Positive number point antenna up.

## FCC
2.400 - 2.4835 GHz
| Power (mW) | Power (dBm) | Antenna Gain (dBi) | EIRP (dBm)
FCC Start | 1000 | 30 | 6 | 36
| 794.3282 | 29 | 9 | 38
| 630.9573 | 28 | 12 | 40
| 501.1872 | 27 | 15 | 42
| 398.1072 | 26 | 18 | 44
| 316.2278 | 25 | 21 | 46
| 251.1886 | 24 | 24 | 48
| 199.5262 | 23 | 27 | 50
| 100 | 20 | 36 | 56
NCL135/1100 | 63.0957 | 18 | 42 | 60
NCL200 | 31.6228 | 15 | 51 | 66
From 15.249 Pgs. 690-692
Field strength of fundamental at 3 meters is 50 mV/m, of harmonics 500 uV/m.
In P2P, for every 3 dB increase in antenna gain, decrease the intentional radiator by 1 dB.